## esp32_rele_v1
Item | Qty | Reference(s) | Value | LibPart | Footprint | Datasheet | DNP | Description | Manufacturer | Price | Product Number
1 | 6 | BT1, BT2, BT3, BT4, SW1, SW2 | SW_Push | Switch:SW_Push | Button_Switch_SMD:SW_Tactile_SPST_NO_Straight_CK_PTS636Sx25SMTRLFS | https://www.ckswitches.com/media/2779/pts636.pdf |  | Tactile Switch SPST-NO Top Actuated Surface Mount | C&K | 0.15 | PTS636 SK25 SMTR LFS
2 | 3 | C1, C2, C7 | 10 uF | Device:C | Capacitor_SMD:C_1206_3216Metric_Pad1.33x1.80mm_HandSolder | https://connect.kemet.com:7667/gateway/IntelliData-ComponentDocumentation/1.0/download/datasheet/C1206C106M3PACTU |  | CAP CER 10UF 25V X5R 1206 | KEMET | 0.27 | C1206C106M3PAC7800
3 | 1 | C3 | 1 uF | Device:C | Capacitor_SMD:C_1206_3216Metric_Pad1.33x1.80mm_HandSolder | https://connect.kemet.com:7667/gateway/IntelliData-ComponentDocumentation/1.0/download/datasheet/C1206C105M4RAC7800 |  | 1 ÂµF Â±20% 16V Ceramic Capacitor X7R 1206 (3216 Metric) | KEMET | 0.17 | C1206C105M4RAC7800
4 | 10 | C4, C5, C6, C8, C9, C10, C11, C12, C13, C14 | 0.1 uF | Device:C | Capacitor_SMD:C_0603_1608Metric_Pad1.08x0.95mm_HandSolder | https://connect.kemet.com:7667/gateway/IntelliData-ComponentDocumentation/1.0/download/datasheet/C0603C104K5RACTU |  | CAP CER 0.1UF 50V X7R 0603 | KEMET | 0.11 | C0603C104K5RAC7867
5 | 2 | D1, D2 | D_Schottky | Device:D_Schottky | Diode_SMD:D_SMA | https://www.st.com/content/ccc/resource/technical/document/datasheet/62/6b/2e/7f/34/cb/43/55/CD00001633.pdf/files/CD00001633.pdf/jcr:content/translations/en.CD00001633.pdf |  | DIODE SCHOTTKY 30V 2A SMA | STMicroelectronics | 0.36 | STPS2L30A
6 | 1 | D3 | RED LED | Device:LED | LED_SMD:LED_1206_3216Metric | https://s3-us-west-2.amazonaws.com/catsy.557/Dialight_CBI_data_598-1206_Apr2018.pdf |  | Red 635nm LED Indication - Discrete 2V 1206 (3216 Metric) | Dialight | 0.33 | 5988210107F
7 | 1 | D4 | WS2812B | LED:WS2812B | LED_SMD:LED_WS2812B_PLCC4_5.0x5.0mm_P3.2mm | https://cdn-shop.adafruit.com/datasheets/WS2812B.pdf |  | Addressable Lighting - LED Serial NRZ (Shift Register) Red, Green, Blue (RGB) | SparkFun Electronics | 0.58 | COM-16347
8 | 4 | D5, D6, D7, D8 | Green LED | Device:LED | LED_SMD:LED_1206_3216Metric | https://s3-us-west-2.amazonaws.com/catsy.557/Dialight_CBI_data_598-1206_Apr2018.pdf |  | Green 566nm LED Indication - Discrete 2V 1206 (3216 Metric) | Dialight | 0.32 | 5988270107F
9 | 4 | D9, D10, D11, D12 | NRVA4007T3G | Diode:MRA4007T3G | Diode_SMD:D_SMA | https://www.onsemi.com/pdf/datasheet/mra4003t3-d.pdf |  | Diode 1000 V 1A Surface Mount SMA | onsemi | 0.41 | NRVA4007T3G
10 | 5 | J1, J5, J6, J7, J8 | Screw_Terminal_01x02 | Connector:Screw_Terminal_01x02 | TerminalBlock_Phoenix:TerminalBlock_Phoenix_MKDS-1,5-2_1x02_P5.00mm_Horizontal | https://media.digikey.com/PDF/Data%20Sheets/Phoenix%20Contact%20PDFs/1734656.pdf |  | 2 Position Wire to Board Terminal Block Horizontal with Board 0.197" (5.00mm) Through Hole | Phoenix Contact | 1.26 | 1734656
11 | 1 | J2 | Conn_02x03_Odd_Even | Connector_Generic:Conn_02x03_Odd_Even | Connector_PinHeader_2.54mm:PinHeader_2x03_P2.54mm_Vertical_SMD | https://cdn.amphenol-cs.com/media/wysiwyg/files/drawing/54202.pdf |  | Connector Header Surface Mount 6 position 0.100" (2.54mm) | Amphenol ICC (FCI) | 0.45 | 54202-S0803LF
12 | 1 | J3 | Conn_02x08_Odd_Even | Connector_Generic:Conn_02x08_Odd_Even | Connector_PinHeader_2.54mm:PinHeader_2x08_P2.54mm_Vertical_SMD | https://cdn.amphenol-cs.com/media/wysiwyg/files/drawing/54202.pdf |  | Connector Header Surface Mount 16 position 0.100" (2.54mm) | Amphenol ICC (FCI) | 1.06 | 54202-G30-08
13 | 1 | J4 | USB_B_Micro | Connector:USB_B_Micro | Connector_USB:USB_Micro-B_Molex_47346-0001 | https://tools.molex.com/pdm_docs/sd/473460001_sd.pdf |  | CONN RCPT USB2.0 MICRO B SMD R/A | Molex | 1.17 | 473460001
14 | 4 | K1, K2, K3, K4 | G5Q-1A | Relay:G5Q-1A | Relay_THT:Relay_SPST_Omron-G5Q-1A | https://www.omron.com/ecb/products/pdf/en-g5q.pdf |  | General Purpose Relay SPST-NO (1 Form A) 5VDC Coil Through Hole | Omron Electronics Inc-EMC Div | 1.57 | G5Q-1A4 DC5
15 | 2 | Q1, Q2 | Q_NPN_BEC | Device:Q_NPN_BEC | Package_TO_SOT_SMD:SOT-23-3 | https://www.onsemi.com/pdf/datasheet/mmbt2222lt1-d.pdf |  | Bipolar (BJT) Transistor NPN 30 V 600 mA 250MHz 300 mW Surface Mount SOT-23-3 (TO-236) | onsemi | 0.16 | MMBT2222LT1G
16 | 3 | R1, R4, R5 | 10K | Device:R_US | Resistor_SMD:R_1206_3216Metric | https://industrial.panasonic.com/ww/products/pt/general-purpose-chip-resistors/models/ERJ-8GEYJ103V |  | RES SMD 10K OHM 5% 1/4W 1206 | Panasonic Electronic Components | 0.12 | ERJ-8GEYJ103V
17 | 1 | R2 | 0R | Device:R_US | Resistor_SMD:R_1206_3216Metric | https://industrial.panasonic.com/ww/products/pt/general-purpose-chip-resistors/models/ERJ8GEYJ331V |  | 0 Ohms Jumper Chip Resistor 1206 (3216 Metric) Automotive AEC-Q200 Thick Film | Panasonic Electronic Components | 0.14 | ERJ-8GEY0R00V
18 | 1 | R3 | 330R | Device:R_US | Resistor_SMD:R_1206_3216Metric | https://industrial.panasonic.com/ww/products/pt/general-purpose-chip-resistors/models/ERJ8GEYJ331V |  | RES SMD 330 OHM 5% 1/4W 1206 | Panasonic Electronic Components | 0.14 | ERJ-8GEYJ331V
19 | 6 | R6, R7, R12, R13, R14, R15 | 1K | Device:R_US | Resistor_SMD:R_1206_3216Metric | https://industrial.panasonic.com/ww/products/pt/general-purpose-chip-resistors/models/ERJ-P08J102V |  | RES SMD 1K OHM 5% 2/3W 1206 | Panasonic Electronic Components | 0.14 | ERJ-P08J102V
20 | 4 | R8, R9, R10, R11 | 110R | Device:R_US | Resistor_SMD:R_1206_3216Metric | https://industrial.panasonic.com/ww/products/pt/general-purpose-chip-resistors/models/ERJ8GEYJ111V |  | Â±5% 0.25W, 1/4W Chip Resistor 1206 (3216 Metric) Automotive AEC-Q200 Thick Film | Panasonic Electronic Components | 0.13 | ERJ-8GEYJ111V
21 | 1 | U1 | 3.3v 1A | Regulator_Linear:AZ1117-3.3 | Package_TO_SOT_SMD:SOT-223-3_TabPin2 | https://www.diodes.com/assets/Datasheets/AZ1117C.pdf |  | IC REG LINEAR 3.3V 1A SOT223 | Diodes Incorporated | 0.45 | AZ1117CH-3.3TRG1
22 | 1 | U2 | ESP32-S3-WROOM-1 | PCM_Espressif:ESP32-S3-WROOM-1 | PCM_Espressif:ESP32-S3-WROOM-1 | https://www.espressif.com/sites/default/files/documentation/esp32-s3-wroom-1_wroom-1u_datasheet_en.pdf |  | WiFi 802.11a/b/g/n, Bluetooth v5.0 Transceiver Module 2.4GHz PCB Trace | Espressif Systems | 3.35 | ESP32-S3-WROOM-1-N8R2
23 | 1 | U3 | CH340C | Interface_USB:CH340C | Package_SO:SOIC-16_3.9x9.9mm_P1.27mm | https://datasheet.lcsc.com/szlcsc/Jiangsu-Qin-Heng-CH340C_C84681.pdf |  | USB to serial port chip | WCH | 0.73 | CH340C
24 | 4 | U4, U5, U6, U7 | FOD817B3SD | Isolator:LTV-817S | Package_DIP:SMDIP-4_W9.53mm | https://www.onsemi.com/pdf/datasheet/fod814-d.pdf |  | Optoisolator Transistor Output 5000Vrms 1 Channel 4-SMD | onsemi | 0.53 | FOD817B3SD